## Sheet1
Vatm |  | The effective thickness and volume are what the thickness and volume of the atmosphere would be if the entire atmosphere were at sea level conditions.
4200000000 | km^3 | https://www.answers.com/Q/What_is_the_volume_of_Earth's_atmosphere
4.2e+18 | m^3
V per mole
24.436 | Liters | Ideal gas
0.024436 | m^3
Delta-Smix based on volumes)
387.3768 | J/mol K
Delta-Gmix based on volumes)
-115.4383 | kJ/mol | Thermodynamic benefit of dispersing a mole of CO2 to the atmosphere
115.4383 | kJ/mol | Thermodynamic cost of removing a mole of CO2 from the atmosphere
Delta-H combustion
-394 | kJ/mol | https://nigerianscholars.com/tutorials/thermochemistry/enthalpy-of-combustion/
-157.6
29.3% |  | Thermodynamic cost of carbon sequestration relative to the heat extracted
73.25% |  | Thermodynamic cost of carbon sequestration relative to the work extracted from that heat in a coal-fired power plant
Entropy of reaction
213 | J/mol/K | CO2 | https://calculla.com/standard_entropy
205 | J/mol/K | O2 | https://calculla.com/standard_entropy
6 | J/mol/K | graphite | https://calculla.com/standard_entropy
2 | J/mol/K | combustion of graphite
Delta-G contribution from -T deltaS
-0.596
Delta-G*
-394.596
Delta-G
-510.0343
https://youtu.be/76O8KpO_4Zw